## Sheet1
breadboard keyboard supplies

For tutorial	Description	Manufacturer	Part Number	Min quantity	Supplier	Comments
parts for tutorials 1 to 3 (these parts are also used in successive tutorials)
	Teensy LC with Pins	PJRC	TEENSYLC_PIN	1	http://www.pjrc.com/store/teensylc_pins.html
	USB Cable with 5-Pin Micro-B Plug			1	http://www.pjrc.com/store/cable_usb_micro_b.html
	1N4148 diode, through the hole	Fairchild Semiconductor	1N4148	10	http://www.digikey.com/product-detail/en/fairchild-semiconductor/1N4148TA/1N4148TACT-ND/1532747	one per switch, the breadboard keyboard can hold up to 24 switches
	tactile switch	E-Switch	TL59FF160Q	10	http://www.digikey.com/product-detail/en/TL59FF160Q/EG4566CT-ND/1767496	Off-Mom tactile switch with long leads (short leads pop out of breadboard)
	830 point breadboard			1	Available on eBay and AliExpress
	assorted jumpers, male-male, 65 pieces (or insulated solid 24 ga wire and a good wire stripper)			1	Available on eBay and AliExpress
					WARNING: I bought 65 pieces assorted jumper wires on eBay and two of them where dead.
					And two of the jumpers had a thin layer of clear glue on the pin that prevented good contact; fixed by scraping glue off with finger nails.
					Check continuity of each jumper before putting them in your kit.
					Consider getting two breadboards, two controllers, and extra parts so you don't have to take apart one prototype to try another prototype.
					When your done with the breadboard, the Teensy LC can be reused on the PCB.

additional parts for tutorial_4a_two-matrix_split_keyboard_with_shift_registers
	74HC165 shift register	Texas-Instruments	SN74HC165N	2	https://www.digikey.com/product-detail/en/texas-instruments/SN74HC165N/296-8251-5-ND/376966	shift register for split keyboard
	0.1u capacitor, through the hole			1	https://www.digikey.com/product-detail/en/vishay-bc-components/K104K15X7RF5TH5/BC1101CT-ND/286723	decoupling capacitor
	10 k Ohm resistor, through the hole			10	https://www.digikey.com/product-detail/en/stackpole-electronics-inc/CF14JT10K0/CF14JT10K0CT-ND/1830374	one pull-up resistor per connected input pin. If you want to connect all 16 pins, you will need 16 resistors and 16 switches

additional parts for tutorial_5_LEDs
	3mm red LED	TT Elec / Optek		1	http://www.digikey.com/product-detail/en/OVLLR8C7/365-1203-ND/827139	choice of LED colors, the tutorial uses 2 LEDs
	3mm yellow LED	TT Elec / Optek		1	http://www.digikey.com/product-detail/en/OVLLY8C7/365-1204-ND/827140
	3mm green LED	TT Elec / Optek			http://www.digikey.com/product-detail/en/OVLLG8C7/365-1202-ND/827138
	3mm blue LED	TT Elec / Optek			http://www.digikey.com/product-detail/en/OVLLB8C7/365-1201-ND/827137
	4.7 k Ohm resistor, through the hole			2	http://www.digikey.com/product-detail/en/CF14JT4K70/CF14JT4K70CT-ND/1830366	one current-limiting resistor per LED
	150 Ohm resistor, through the hole			1	http://www.digikey.com/product-detail/en/yageo/MFP-25BRD52-150R/150ADCT-ND/2059117

additional parts for tutorial_6_active_state_and_diode_orientation
	10 k Ohm resistor, through the hole			4	https://www.digikey.com/product-detail/en/stackpole-electronics-inc/CF14JT10K0/CF14JT10K0CT-ND/1830374	one pull-down resistor per read pin